## Bill of Quantities
Cornell University Chapter Engineers in Action
Project: Matfuntini Primary School
Community: Matfuntini
Municipality: Hhohho
Country: Swaziland
Done by :
Date:
Description | Unit | Quantity
SQF 2.5-2 Pump with MSF 3 Motor | unit | 1
IO 101 Switch Box | unit | 1
CS6W-550MS-F30-T6 solar modules | unit | 3
CU 200 control unit | unit | 1
V10000W 10000L Tank | unit | 2
Pipes
63 mm Galvanized Steel Pipe | m | 1.25 | 10% | 2
50 mm Galvanized Steel Pipe | m | 18 | 10% | 20
63 mm HDPE Pipe | m | 283.39 | 15% | 326
50 mm HDPE Pipe | m | 107.5 | 15% | 124
50 mm HDPE Riser Pipe | m | 50 | 15% | 58
25 mm HDPE Pipe | m | 77.72 | 15% | 90
21 mm PVC Pipe | m | 111.21 | 15% | 128
Basic Valves
63 mm HDPE Ball Valve | unit | 5 | 10% or +2 | 7
25 mm HDPE Ball Valve | unit | 7 | 10% or +2 | 9
50 mm Galvanized Steel Ball Valve | unit | 8 | 10% or +2 | 10
Tapstand Faucet | unit | 5 | 10% or +2 | 7
Fittings
63 mm HDPE Tee | unit | 1 | 10% or +2 | 3
63 mm to 25 mm HDPE Reducing Tee | unit | 8 | 10% or +2 | 10
63 mm to 25 mm HDPE Reducer | unit | 2 | 10% or +2 | 4
63 mm Galvanized Steel 90 Degree Bend | unit | 2 | 10% or +2 | 4
63 mm Screen for Galvanized Steel Pipe | unit | 1 | 10% or +2 | 3
50 mm Galvanized Steel 90 Degree Bend | unit | 6 | 10% or +2 | 8
50 mm Galvanized Steel Tee | unit | 7 | 10% or +2 | 9
50 mm Galvanized Steel 3 Way Fitting | unit | 2 | 10% or +2 | 4
50 mm Galvanized Steel Reducer Bushing | unit | 3 | 10% or +2 | 5
50 mm to 20 mm Galvanized Steel Reducer | unit | 2 | 10% or +2 | 4
50 mm Galvanized Steel Union to HDPE | unit | 4 | 10% or +2 | 6
21 mm PVC 90 Degree Bend | unit | 2 | 10% or +2 | 4
21 mm PVC 45 Degree Bend | unit | 4 | 10% or +2 | 6
Devices
A.R.I. Air Release Valve Model S-050 | unit | 2
50 mm AKV ball check valve | unit | 1
20 mm Pressure Release Valve | unit | 1
20 mm Multi-jet Flowmeter | unit | 1
1-10 bar Pressure Gauge | unit | 1
Dosatron D3WL3000IE Dosing Pump | unit | 1
25 L Tank for holding bleach, must be opaque | unit | 1
Float Switch | unit | 1
Other Construction Materials
Palisaide Fencing | m | 16 | 10% | 18
Cement | 50 kg bag | 26 | 13% | 30
Sand | m^3 | 1.7754 | 9% | 2
Gravel | m^3 | 2.663 | 5% | 3
Note on A1: We have not yet done calcs for the fencing, as we are still unsure if this will be contract work or community/student work. -Violeta Egan
Note on B9: What should this be replaced with (if anything)? -Violeta Egan

## BoreholeWell
Pump
Model | Minimum Borehole Diameter (mm) | April Average Water Production (m^3/day) | Solar Array Power | Solar Modules in Series | Solar Modules in parallel | List Price (ZAR) | Pump Curve
SQF 2.5-2 | 76 |  | 1.17 | 3 | 1 | 90.110,92
Motor
Model | Maximum Power Input (W) | Maximum Liquid Temperature (celcius) | Maximum Ambient Pressure (psi)
MSF 3 | 900 | 40 | 217.56
Note on A4: Removed some info here bc it was from the old sizing parameter -Sara Buchta

## Well Details
Riser /Manifold Pipe Parts
Part | Qty |  | Material | Diameter (mm) | Manufacture Info
90 degree Bends | 4 |  | Galvanized Mild Steel | 50
Tee | 6 |  | Galvanized Mild Steel | 50
Drain Pipe (for scour) | 0.5 | m | Galvanized Mild Steel | 50
Scour Pipe | 3.5 | m | HDPE | 50
Riser pipe | 50 | m | HDPE | 50
Manifold pipe | 1.5 | m | Galvanized Mild Steel | 50
Valves
Type | Qty |  | Manufacture Info
Ball Valve | 4
Air Release Valve | 1 |  | A.R.I. S-050 Automatic Air Release Valve
Check Valve | 1 |  | 50 mm AKV ball check valve
Pressure Release Valve | 1 |  | 20mm
Other Devices
Type | Qty |  | Manufacture Info
Flow Meter | 1 |  | 20 mm LXSG Class B brass multi-jet inferential meter
50 x 20 mm reducer | 2
Pressure Gauge | 1 |  | Pressure gauge 0-10 bar, PG1000
Union | 2 |  | 50 mm GS to HDPE
Reducer Bushing | 3
Dosing Pump
Model | Dosatron D3WL3000IE
Water Flow (l/h) | 402042
Operating Pressure (bar) | 0.3-6
Dosage | 0.03-0.3%
Concentrated Additive Injection (l/h) | 0.003-9
Filter
Model | Arcal Disk Filter
Properties | Filters sediment
Concrete
Mix Type | Intended Use | Volume (m^3) | Density (kg/m^3) | 7 day f'c (MPa) | 28 day f'c (MPa)
1:2:3 (cement:sand:gravel) | Concrete | 0.95072
Borehole Protection
Type | Length (m) |  | Details
Palisade Fencing | 16 |  | Lockable gate and padlock to secure solar panels and borehole
Note on B6: Not sure how long this should be. Maybe <1 meter? -Violeta Egan I think for now let's say .5 m with union to about 3-4 m HDPE to lead it away from the site -Sara Buchta
Note on B14: 3 for disinfection/bypass, one for scour -Sara Buchta
Note on B25: For ARV, Pressure valve, Pressure relief -Sara Buchta
Note on A38: Refer to concrete tab -Violeta Egan
Note on C40: Assuming 0.5x0.5x0.8 -Violeta Egan Added material for manifold support and borehole protection -Sara Buchta
Note on B44: We have not yet done calcs for the fencing, as we are still unsure if this will be contract work or community/student work. -Violeta Egan

## Pipes and Tapstands
Pipe Lengths
Part |  | Qty | Material | Manufacture Info
63 mm Pipe (m) |  | 283.39 | HDPE | Class 10
50 mm Pipe (m) |  | 104 | HDPE | Class 10
25 mm Pipe (m) |  | 77.72 | HDPE | Class 10
63 mm 25 mm reducing tee |  | 8
63 mm tee |  | 1
63 mm to 25 mm reducer |  | 2
T-joint |  | 8 | HDPE | Class 10
45-bend |  | 11 | HDPE | Class 10
90-bend |  | 3 | HDPE | Class 10
7 reducing tees + 2 reducers
Concrete
Mix Type | Qty | Intended Use | Volume (m^3) | Density (kg/m^3) | 7 day f'c (MPa) | 28 day f'c (MPa)
1:2:3 (cement:sand:gravel) | 5 | Concrete | 0.2
Faucets
Type | Qty
5
Soakaway Pits
Note on C7: 7 to branches, one to ARV -Sara Buchta
Note on C8: At tanks -Sara Buchta
Note on C9: At teacher tap and admin sink -Sara Buchta
Note on C10: Just realized we have not specified diameters on these. Working on it -Sara Buchta
Note on C11: Going to leave this out for now because Patrick has said for HDPE, as long as we have space to work with we can bend the pipes over space (just keeping in mind their minimum bend radius) instead of always using fittings -Sara Buchta
Note on D17: Assuming 0.5x0.5x0.8 -Violeta Egan

## Distribution ValvesGauges
Air Valve
Quantity | 1
Name of Product | Ari Airvalve Segev 25mm (Auto-10 bar)
Model | Automatic Air Release Valve Model S-050
Type of System | Low pressure
Price (R) | 1075
Product Features | Single chamber air valve; male threaded connections
Working Pressure Range (bar) | 0.05-6
Maximum Operating Temperature (°C) | 60
Maximum Intermittent Temperature (°C) | 90
Isolation Valve | Big | Small | Sinks
Quantity | 5 | 6 | 1
Type of Valve | Ball valve | Ball valve | Ball valve
Pipe Diameter (mm) | 63 | 25 | 25

## Tanks
V
Qty | Volume | Product Code | Diameter | Height | Weight | Manhole
2 | 10000 L | V10000W | 2200 mm | 3000 mm | 180 kg | 450 mm
GS Items | Qty | Size(mm) | Model
GS Union | 2 | 50
GS Ball Valve | 4 | 50
GS Pipe | 16 | 50
GS Pipe | 1.25 | 63 | for overflow
GS Tee | 1 | 50
Other Items
Float Switch | 1
50 mm 3 way fitting | 2 |  | Galvanized steel
50 mm bend | 2 | 90 degrees | Galvanized steel
63 mm bend | 2 | 90 degrees | For overflow pipe
63 mm screen | 1 |  | For overflow pipe
Concrete
Mix Type | Intended Use | Volume (m^3) | Density (kg/m^3) | 7 day f'c (MPa) | 28 day f'c (MPa)
1:2:3 (cement:sand:gravel) | Concrete | 1.6
PVC for connecting float switch
PVC pipe (m) | 111.21 | 21 mm
90 deg bend | 2 | 21 mm | Galvanized steel
45 deg bend | 4 | 21 mm | Galvanized steel
Note on B7: one inlet, one outlet, one between tasks on outlet -Sara Buchta add one for drain -Sara Buchta
Note on C21: Assuming 0.5x0.5x0.8 -Violeta Egan Multiplied by 8 for 8 tankstand footers -Sara Buchta

## Concrete
Concrete
Total Project Volume of Concrete: | 3.5507
Volume reduction factor | 1.5
Total parts | 6
Parts Cement | 1
Volume Cement | 0.88768
Weight cement | 1278.2575
Cement, 50 kg bags | 26
Parts Sand | 2
Volume Sand | 1.7754
Parts Gravel | 3
Volume Gravel | 2.663
Note on C3: Should redo this tab and make it autocalculate (also should maybe add instructions on this tab for future reference) -Violeta Egan

## Contingency Factors
Material | Contingency Factor
Portland Cement (50 kg bag) | 1.13
Sand | 1.09
Gravel | 1.05
Stone | 1.05
Piping | 1.1
Simple Valves | 24.2
Simple Fittings | 10
Note on B7: should put in calculations for this -Violeta Egan

## Solar
**This will be contract work
Solar Panels
Contractor Notes | Model | Module Efficiency | Price (R)
Carry out the following operation as applicable: Supply, deliver, install, commission, test and attend to defects the following items: | Canadian Solar 550W with T6 Connectors | 21.5% | 4295
Grundfos Submersible solar pump with motor, compatible solar modules (panels), wire kits, submersible cable, control box and all necessary accessories.
Steel Towers pole to mount, secure and accommodate solar panels